## Sheet1
PHẦN 2: THỰC HÀNH (BUỔI TỐI - VỚI BBB)
TỐI NGÀY 1: Setup & Hello World (2-3h)
Checklist trước khi bắt đầu:
Hardware:
☐ BBB powered on
☐ USB cable connected (hoặc Ethernet)
☐ SSH access working: ssh debian@192.168.7.2
Software (laptop):
☐ CCS installed
☐ AM335x support verified
☐ GCC cross-compiler (optional)
A. CCS Connection Test (1h)
Task 1: Remote Debug Setup
# Trên BBB
cd ~
cat > hello.c << EOF
#include <stdio.h>
#include <unistd.h>
int main() {
int counter = 0;
while(counter < 10) {
printf("Count: %d\n", counter);
counter++;
sleep(1);
}
return 0;
}
EOF
# Compile
gcc -g hello.c -o hello
# Start gdbserver
gdbserver :2000 ./hello
Trên CCS:
1. Run → Debug Configurations → C/C++ Remote Application
2. New Configuration:
Name: "BBB_Hello"
Connection: Create New → Generic Linux
Host: 192.168.7.2
Port: 2000
3. Debug
Verification Checklist:
☐ CCS connected successfully
☐ Code loaded in editor
☐ Set breakpoint at printf
☐ Breakpoint hits
☐ Can step through (F6)
☐ Watch 'counter' variable
☐ Console shows output
Nếu fail: Troubleshoot
Check BBB IP: ifconfig
Firewall: sudo ufw status
GDB version: gdb --version
B. PRU Environment Setup (1-2h)
Task 2: Enable PRU
# SSH vào BBB
ssh debian@192.168.7.2
# Check kernel version (cần 4.x+ cho RemoteProc)
uname -r
# Load PRU modules
sudo modprobe pruss
sudo modprobe pru_rproc
# Verify
ls /sys/class/remoteproc/
# Output: remoteproc1 remoteproc2
# Check status
cat /sys/class/remoteproc/remoteproc1/state
# Output: offline
# Check firmware directory
ls /lib/firmware/ ¦ grep pru
Nếu không thấy remoteproc:
Kernel quá cũ → update hoặc rebuild kernel
Device tree không enable PRU → edit /boot/uEnv.txt
Task 3: PRU Hello World (Assembly)
Vẫn trên BBB - compile locally:
cd ~
mkdir pru_test
cd pru_test
# Install PRU tools (nếu chưa có)
sudo apt install ti-pru-cgt-installer
# Create simple PRU code
cat > pru_hello.asm << 'EOF'
; Simple PRU program - toggle GPIO
.global START
START:
; Set R30 bit 0 (GPIO output)
LDI R30, 0x0001
LDI R0, 10000000
DELAY1:
SUB R0, R0, 1
QBNE DELAY1, R0, 0
; Clear R30 bit 0
LDI R30, 0x0000
LDI R0, 10000000
DELAY2:
SUB R0, R0, 1
QBNE DELAY2, R0, 0
; Repeat
JMP START
HALT
EOF
# Compile (if tools available)
clpru pru_hello.asm -o pru_hello.out
# Copy to firmware location
sudo cp pru_hello.out /lib/firmware/am335x-pru0-fw
# Load and start
echo "am335x-pru0-fw" ¦ sudo tee /sys/class/remoteproc/remoteproc1/firmware
echo "start" ¦ sudo tee /sys/class/remoteproc/remoteproc1/state
# Check state
cat /sys/class/remoteproc/remoteproc1/state
# Should be: running
# Stop PRU
echo "stop" ¦ sudo tee /sys/class/remoteproc/remoteproc1/state
Note lại:
Thời gian compile
Có lỗi gì không
PRU start successfully không
Hardware LED nào blink (nếu wire đúng)
TỐI NGÀY 2: PRU Blink LED từ CCS (2-3h)
A. Create CCS PRU Project (1h)
Trên CCS (laptop):
1. File → New → CCS Project
2. Target: AM335x
3. Connection: Linux RemoteProc (not JTAG)
4. Compiler: TI v2.3.x PRU Compiler
5. Template: Empty Project (with main.c)
6. Project name: "PRU_Blink"
File structure:
PRU_Blink/
├── pru_blink.c
├── AM335x_PRU.cmd (linker script)
├── resource_table_empty.h
└── .ccsproject
B. Write PRU Code (30min)
pru_blink.c:
#include <stdint.h>
#include <pru_cfg.h>
// PRU0 register R30 for GPIO output
volatile register uint32_t __R30;
void main(void) {
// Enable OCP master port
CT_CFG.SYSCFG_bit.STANDBY_INIT = 0;
// Main loop
while(1) {
__R30 ¦= (1 << 0); // Set bit 0 (P9_31 high)
__delay_cycles(100000000); // 0.5s @ 200MHz
__R30 &= ~(1 << 0); // Clear bit 0 (P9_31 low)
__delay_cycles(100000000); // 0.5s
}
}
Linker script check (AM335x_PRU.cmd):
MEMORY
{
PAGE 0:
PRUIMEM: o = 0x00000000 l = 0x00002000 /* 8KB PRU0 Instruction RAM */
PAGE 1:
PRUDMEM: o = 0x00000000 l = 0x00002000 /* 8KB PRU0 Data RAM */
PAGE 2:
SHAREDMEM: o = 0x00010000 l = 0x00003000 /* 12KB Shared RAM */
}
SECTIONS
{
.text > PRUIMEM, PAGE 0
.bss > PRUDMEM, PAGE 1
.data > PRUDMEM, PAGE 1
.rodata > PRUDMEM, PAGE 1
.stack > PRUDMEM, PAGE 1
}
C. Build & Deploy (1h)
Build in CCS:
1. Project → Build Project (Ctrl+B)
2. Check Console for errors
3. Locate output: `Debug/PRU_Blink.
Transfer to BBB:
# Từ laptop (trong thư mục CCS project)
scp Debug/PRU_Blink.out debian@192.168.7.2:/home/debian/
# SSH vào BBB
ssh debian@192.168.7.2
# Copy to firmware location
sudo cp PRU_Blink.out /lib/firmware/am335x-pru0-fw
# Load firmware
echo "stop" ¦ sudo tee /sys/class/remoteproc/remoteproc1/state
echo "am335x-pru0-fw" ¦ sudo tee /sys/class/remoteproc/remoteproc1/firmware
echo "start" ¦ sudo tee /sys/class/remoteproc/remoteproc1/state
# Verify running
cat /sys/class/remoteproc/remoteproc1/state
Hardware Test:
Connect LED to P9_31:
BBB P9_31 → LED anode → LED cathode → 220Ω → GND (P9_1)
Observe: LED should blink 1 Hz
Document:
Take photo of setup
Record video of LED blinking
Note any issues
D. CCS PRU Debug (30-60min)
Attempt PRU Debug (might not work without JTAG):
CCS → Run → Debug Configurations
→ Create new "TI GEL" configuration
→ Target: AM335x_PRU_0
→ Connection: Without JTAG (limited debug)
If JTAG unavailable:
Use printf-style debug qua Shared Memory
Write debug values to 0x0001_0000
Read từ ARM side
Create debug helper:
// In PRU code
#define DEBUG_ADDR ((volatile uint32_t*)0x00010000)
void pru_debug_write(uint32_t value) {
*DEBUG_ADDR = value;
}
// In ARM code (BBB)
#include <stdio.h>
#include <fcntl.h>
#include <sys/mman.h>
int main() {
int fd = open("/dev/mem", O_RDWR ¦ O_SYNC);
void *map = mmap(NULL, 4096, PROT_READ¦PROT_WRITE,
MAP_SHARED, fd, 0x4A310000); // PRU Shared RAM
volatile uint32_t *debug = (uint32_t*)map;
while(1) {
printf("Debug value: %u\n", *debug);
sleep(1);
}
}
TỐI NGÀY 3-4: RPMsg Communication (4-6h)
Ngày 3: PRU RPMsg Side (2-3h)
A. RPMsg Library Setup (30min)
# Trên BBB - cài PRU Software Support Package
cd ~
git clone https://github.com/beagleboard/pru-software-support-package
cd pru-software-support-package
# Check examples
ls examples/am335x/PRU_RPMsg_Echo_Interrupt0/
Study example code (30min):
Read main.c
Understand initialization flow
Note API functions
B. Create CCS RPMsg Project (1-2h)
Copy example to CCS:
1. Create new CCS PRU project: "PRU_RPMsg_Test"
2. Copy files from example:
pru_rpmsg.c/h
pru_virtqueue.c/h
Resource table
3. Modify main.c:
#include <stdint.h>
#include <stdio.h>
#include <pru_cfg.h>
#include <pru_intc.h>
#include <rsc_types.h>
#include <pru_rpmsg.h>
#define CHAN_NAME "rpmsg-pru"
#define CHAN_DESC "Channel 31"
#define CHAN_PORT 31
volatile register uint32_t __R31;
struct pru_rpmsg_transport transport;
uint16_t src, dst, len;
uint8_t payload[RPMSG_BUF_SIZE];
void main(void) {
// Init
CT_CFG.SYSCFG_bit.STANDBY_INIT = 0;
CT_INTC.SICR_bit.STS_CLR_IDX = 16;
// Create RPMsg channel
while (pru_rpmsg_channel(RPMSG_NS_CREATE, &transport,
CHAN_NAME, CHAN_DESC,
CHAN_PORT) != PRU_RPMSG_SUCCESS);
uint32_t counter = 0;
// Main loop
while(1) {
// Check for message from ARM
if (__R31 & HOST_INT) {
// Clear interrupt
CT_INTC.SICR_bit.STS_CLR_IDX = 16;
// Receive
while (pru_rpmsg_receive(&transport, &src, &dst,
payload, &len) == PRU_RPMSG_SUCCESS) {
// Echo back with counter
sprintf((char*)payload, "PRU Reply: %u", counter++);
pru_rpmsg_send(&transport, dst, src,
payload, strlen((char*)payload));
}
}
__delay_cycles(1000000); // 5ms
}
}
Build & Deploy (như trước)
Ngày 4: ARM RPMsg Side (2-3h)
C. ARM Test Application (1.5h)
arm_rpmsg_test.c:
#include <stdio.h>
#include <stdlib.h>
#include <fcntl.h>
#include <unistd.h>
#include <string.h>
#include <errno.h>
#define DEVICE "/dev/rpmsg_pru31"
#define MAX_BUF 512
int main() {
int fd;
char send_buf[MAX_BUF];
char recv_buf[MAX_BUF];
int ret;
printf("Opening %s...\n", DEVICE);
fd = open(DEVICE, O_RDWR);
if (fd < 0) {
perror("Failed to open rpmsg device");
return -1;
}
printf("Device opened successfully!\n");
// Send-receive loop
for (int i = 0; i < 10; i++) {
// Send message to PRU
snprintf(send_buf, MAX_BUF, "Hello from ARM #%d", i);
ret = write(fd, send_buf, strlen(send_buf));
if (ret < 0) {
perror("Write failed");
continue;
}
printf("Sent: %s\n", send_buf);
// Receive reply from PRU
ret = read(fd, recv_buf, MAX_BUF);
if (ret > 0) {
recv_buf[ret] = '\0'; // Null terminate
printf("Received: %s\n", recv_buf);
} else {
perror("Read failed");
}
sleep(1);
}
close(fd);
printf("Test completed.\n");
return 0;
}
Compile & Run on BBB:
gcc -g arm_rpmsg_test.c -o arm_rpmsg_test
# Run with PRU loaded
./arm_rpmsg_test
Expected Output:
Opening /dev/rpmsg_pru31...
Device opened successfully!
Sent: Hello from ARM #0
Received: PRU Reply: 0
Sent: Hello from ARM #1
Received: PRU Reply: 1
...
D. CCS Remote Debug (1h)
Debug ARM application từ CCS:
# Trên BBB
gdbserver :2000 ./arm_rpmsg_test
# Trên CCS
# Debug Configuration như ngày 1
# Set breakpoint tại write() và read()
# Step through communication flow
Debug Checklist:
☐ Breakpoint at write() hits
☐ Inspect send_buf contents
☐ Step to read()
☐ Verify recv_buf populated
☐ Match với PRU counter
Take screenshots:
CCS showing both buffers
Variables view
Console output
TỐI NGÀY 5-6: Final Project - ADC Monitor (4-6h)
Ngày 5: PRU ADC Sampling (2-3h)
A. ADC Hardware Setup (30min)
Connections:
- P9_39 (AIN0) ← Potentiometer middle pin
- P9_32 (AGND) ← Potentiometer one end
- P9_34 (3.3V) ← Potentiometer other end
This creates 0-1.8V variable input
Enable ADC in device tree (nếu cần):
# Check ADC available
ls /sys/bus/iio/devices/
# Should see: iio:device0
# Read raw value test
cat /sys/bus/iio/devices/iio\:device0/in_voltage0_raw
B. PRU ADC Code (1.5-2h)
pru_adc_sample.c:
#include <stdint.h>
#include <pru_cfg.h>
#include <pru_intc.h>
#include <pru_rpmsg.h>
#include <rsc_types.h>
// ADC registers (memory-mapped)
#define ADC_BASE 0x44E0D000
#define ADC_CTRL (*(volatile uint32_t*)(ADC_BASE + 0x40))
#define ADC_STEPCONFIG (*(volatile uint32_t*)(ADC_BASE + 0x64))
#define ADC_STEPENABLE (*(volatile uint32_t*)(ADC_BASE + 0x54))
#define ADC_FIFO0DATA (*(volatile uint32_t*)(ADC_BASE + 0x100))
#define CHAN_NAME "rpmsg-pru"
#define CHAN_PORT 31
volatile register uint32_t __R31;
struct pru_rpmsg_transport transport;
// Data packet structure
typedef struct {
uint16_t adc_value;
uint32_t timestamp;
} adc_packet_t;
void adc_init() {
// Enable ADC module (simplified - full init in device tree)
ADC_CTRL ¦= (1 << 0); // Enable
// Configure step 1 for AIN0
ADC_STEPCONFIG = (0 << 0) ¦ // Channel 0
(0 << 19); // One-shot mode
// Enable step 1
ADC_STEPENABLE = (1 << 1);
}
uint16_t adc_read() {
// Trigger step 1
ADC_STEPENABLE ¦= (1 << 1);
// Wait for FIFO data (polling)
while((ADC_FIFO0DATA & (1 << 16)) == 0); // Wait for valid bit
// Read 12-bit value
return (ADC_FIFO0DATA & 0xFFF);
}
void main(void) {
uint16_t src, dst;
adc_packet_t packet;
uint32_t cycle_count = 0;
// Init subsystems
CT_CFG.SYSCFG_bit.STANDBY_INIT = 0;
adc_init();
// Create RPMsg channel
while (pru_rpmsg_channel(RPMSG_NS_CREATE, &transport,
CHAN_NAME, "", CHAN_PORT) != PRU_RPMSG_SUCCESS);
// Main loop
while(1) {
// Sample ADC
packet.adc_value = adc_read();
packet.timestamp = cycle_count++;
// Send to ARM (if channel ready)
if (pru_rpmsg_send(&transport, dst, src,
&packet, sizeof(packet)) == PRU_RPMSG_SUCCESS) {
// Success
}
// Wait 100ms (10 Hz sampling)
__delay_cycles(20000000); // 100ms @ 200MHz
}
}
Build & Deploy
Ngày 6: Complete System Integration (2-3h)
C. ARM Display Application (1.5h)
arm_temp_monitor.c:
#include <stdio.h>
#include <stdlib.h>
#include <fcntl.h>
#include <unistd.h>
#include <signal.h>
#include <time.h>
#define DEVICE "/dev/rpmsg_pru31"
typedef struct {
uint16_t adc_value;
uint32_t timestamp;
} adc_packet_t;
volatile int running = 1;
void signal_handler(int sig) {
running = 0;
}
float adc_to_voltage(uint16_t adc) {
return (adc * 1.8) / 4095.0;
}
float voltage_to_temp(float voltage) {
// Example: LM35 sensor (10mV/°C)
// Or just voltage display for potentiometer
return voltage * 100.0; // Adjust based on sensor
}
int main() {
int fd;
adc_packet_t packet;
int ret;
signal(SIGINT, signal_handler);
printf("Temperature Monitor - Press Ctrl+C to exit\n");
printf("Opening %s...\n", DEVICE);
fd = open(DEVICE, O_RDWR);
if (fd < 0) {
perror("Failed to open device");
return -1;
}
printf("Device opened. Monitoring...\n");
printf("─────────────────────────────────────\n");
printf(" Time │ ADC │ Voltage │ Temp \n");
printf("─────────────────────────────────────\n");
time_t start_time = time(NULL);
while(running) {
ret = read(fd, &packet, sizeof(packet));
if (ret == sizeof(packet)) {
float voltage = adc_to_voltage(packet.adc_value);
float temp = voltage_to_temp(voltage);
time_t current = time(NULL);
printf(" %5lds │ %4d │ %5.2fV │ %5.1f°C\n",
current - start_time,
packet.adc_value,
voltage,
temp);
fflush(stdout);
} else if (ret < 0) {
perror("Read error");
break;
}
}
printf("─────────────────────────────────────\n");
close(fd);
printf("Monitor stopped.\n");
return 0;
}
Compile & Test:
gcc -g arm_temp_monitor.c -o arm_temp_monitor
./arm_temp_monitor
Expected Output:
Temperature Monitor - Press Ctrl+C to exit
Opening /dev/rpmsg_pru31...
Device opened. Monitoring...
─────────────────────────────────────
Time │ ADC │ Voltage │ Temp
─────────────────────────────────────
0s │ 2048 │ 0.90V │ 90.0°C
1s │ 2051 │ 0.90V │ 90.3°C
2s │ 2045 │ 0.90V │ 89.7°C
...
Turn potentiometer → Values should change
D. Final CCS Debug Session (1h)
Simultaneous Debug:
Terminal 1 (PRU): Running firmware
Terminal 2 (ARM):
gdbserver :2000 ./arm_temp_monitor
CCS:
Connect to ARM app
Set breakpoints:
Before read()
After read() to inspect packet
Step through display logic
Verify ADC values make sense
Create Debug Report:
Debug Session Report:
━━━━━━━━━━━━━━━━━━━━━━━━
Time: [date]
Duration: 30 min
Setup:
- PRU firmware: pru_adc_sample v1.0
- ARM app: arm_temp_monitor
- CCS connection: Remote GDB
Observations:
1. ADC values range: 0-4095 ✓
2. Sampling rate: Measured 10 Hz ✓
3. RPMsg latency: < 5ms ✓
Issues Found:
- [None / List any]
Screenshots:
- breakpoint_read.png
- variables_view.png
- memory_browser.png
TỐI NGÀY 7: Polish & Documentation (2-3h)
A. Code Cleanup (1h)
Add comments
Remove debug prints
Consistent naming
Error handling
B. Create Demo Package (1-2h)
Structure:
BBB_PRU_Demo/
├── README.md
├── docs/
│ ├── architecture.png
│ ├── setup_guide.md
│ └── debug_session.pdf
├── pru_firmware/
│ ├── pru_adc_sample.c
│ ├── Makefile
│ └── linker.cmd
├── arm_application/
│ ├── arm_temp_monitor.c
│ └── Makefile
├── scripts/
│ ├── deploy_pru.sh
│ └── start_monitor.sh
└── media/
├── demo_video.mp4
└── screenshots/
README.md Template:
# BeagleBone Black PRU Temperature Monitor
Real-time ADC sampling using PRU coprocessor and Code Composer Studio.
## Features
- Deterministic 10 Hz ADC sampling via PRU
- ARM-PRU communication using RPMsg
- CCS debugging support for both ARM and PRU
- Real-time temperature display
## Architecture
[Insert diagram]
## Hardware Setup
- BeagleBone Black Rev C
- Potentiometer on P9_39 (AIN0)
- ...
## Software Requirements
- Code Composer Studio 12.x
- BBB Debian 11+
- PRU Software Support Package
## Build Instructions
### PRU Firmware (in CCS)
1. Import project...
2. Build...
### ARM Application (on BBB)
```bash
cd arm_application
make
Running
# Load PRU firmware
sudo ./scripts/deploy_pru.sh
# Start monitor
./arm_application/arm_temp_monitor
CCS Debug
Remote Debug ARM
1. CCS → Debug Configurations...
2. ...
PRU Debug
[Steps]
Demo
[Link to video]
Performance
Sampling rate: 10 Hz (measured)
Latency: < 5ms
CPU usage: < 1% (ARM)
Lessons Learned
PRU-Linux synchronization challenges
CCS debug workflow for heterogeneous systems
Real-time constraints in embedded Linux
References
[TI PRU Guide]
[CCS Documentation]
---
### **C. Final Checklist**
**Code Quality** ✓
☐ No compiler warnings ☐ All functions commented ☐ Error handling complete ☐ Memory leaks checked (Valgrind on ARM) ☐ Consistent code style
**Documentation** ✓
☐ README comprehensive ☐ Architecture diagram clear ☐ Setup steps tested ☐ Troubleshooting section ☐ Code comments adequate
**Demo Materials** ✓
☐ Video recorded (< 3 min) ☐ Screenshots organized ☐ Slide deck finalized ☐ Demo script rehearsed ☐ Backup plan if live demo fails
**Interview Prep** ✓
☐ Q&A answers reviewed ☐ Technical terms memorized ☐ Can explain architecture clearly ☐ Know limitations & tradeoffs ☐ Linking to CV experiences prepared
---
## **TIMELINE SUMMARY**
### **Week 1: Theory (Ban ngày - Không cần BBB)**
- Ngày 1: CCS fundamentals (3-4h)
- Ngày 2-3: BBB/PRU architecture (6-8h)
- Ngày 4: Project design (3-4h)
- Ngày 5: Interview prep theory (3-4h)
**Total: 15-20h theory**
### **Week 2: Practice (Buổi tối - Với BBB)**
- Tối 1: Setup & Hello World (2-3h)
- Tối 2: PRU blink LED (2-3h)
- Tối 3-4: RPMsg communication (4-6h)
- Tối 5-6: ADC project (4-6h)
- Tối 7: Polish & docs (2-3h)
**Total: 14-21h practice**
### **Grand Total: 29-41 hours over 7-14 days**
---
## **TÀI LIỆU HỌC TẬP**
### **Must Read (Theory Phase)**
1. **TI PRU-ICSS Overview** (30 min)
2. **AM335x Technical Reference Manual** - Chapters 4, 5 (2h)
3. **CCS User Guide** - Chapters 1-3 (1h)
4. **PRU Compiler User Guide** - Chapter 2 (1h)
### **Reference (Lookup as needed)**
- PRU Assembly Language Tools
- RPMsg Protocol Specification
- RemoteProc Framework Documentation
### **Video** (Optional - commute time)
- TI Training: "Introduction to PRU" (45min)
- "BeagleBone PRU Programming" by Derek Molloy (1h)
---
**Bạn cần tôi điều chỉnh gì thêm? Detail hơn phần nào? Hoặc tạo checklist daily cho dễ follow?**